## ISO261-coarse
Table | ISO261-coarse | Kind | thread | Units | mm | Standard | ISO 261 / ISO 262 | Verified | no
ISO metric, coarse pitch
|  |  |  | External |  |  | Internal |  |  |  | Tap Drill
|  |  |  | Major Dia | Pitch Dia | Minor Dia |  | Minor Dia | Pitch Dia | Major Dia
Designation | Class | Major Diameter (mm) | Pitch (mm) | Max (mm) | Max (mm) | Max (mm) | Class | Min (mm) | Min (mm) | Min (mm) | Diameter (mm) | Size
M1.6 | 6g | 1.6 | 0.35 | 1.581 | 1.354 | 1.202 | 6H | 1.221 | 1.373 | 1.6 | 1.25
M2 | 6g | 2 | 0.4 | 1.981 | 1.721 | 1.548 | 6H | 1.567 | 1.74 | 2 | 1.6
M2.5 | 6g | 2.5 | 0.45 | 2.48 | 2.188 | 1.993 | 6H | 2.013 | 2.208 | 2.5 | 2.05
M3 | 6g | 3 | 0.5 | 2.98 | 2.655 | 2.439 | 6H | 2.459 | 2.675 | 3 | 2.5
M4 | 6g | 4 | 0.7 | 3.978 | 3.523 | 3.22 | 6H | 3.242 | 3.545 | 4 | 3.3
M5 | 6g | 5 | 0.8 | 4.976 | 4.456 | 4.11 | 6H | 4.134 | 4.48 | 5 | 4.2
M6 | 6g | 6 | 1 | 5.974 | 5.324 | 4.891 | 6H | 4.917 | 5.35 | 6 | 5
M8 | 6g | 8 | 1.25 | 7.972 | 7.16 | 6.619 | 6H | 6.647 | 7.188 | 8 | 6.75
M10 | 6g | 10 | 1.5 | 9.968 | 8.994 | 8.344 | 6H | 8.376 | 9.026 | 10 | 8.5
M12 | 6g | 12 | 1.75 | 11.966 | 10.829 | 10.072 | 6H | 10.106 | 10.863 | 12 | 10.25
M14 | 6g | 14 | 2 | 13.962 | 12.663 | 11.797 | 6H | 11.835 | 12.701 | 14 | 12
M16 | 6g | 16 | 2 | 15.962 | 14.663 | 13.797 | 6H | 13.835 | 14.701 | 16 | 14
M18 | 6g | 18 | 2.5 | 17.958 | 16.334 | 15.252 | 6H | 15.294 | 16.376 | 18 | 15.5
M20 | 6g | 20 | 2.5 | 19.958 | 18.334 | 17.252 | 6H | 17.294 | 18.376 | 20 | 17.5
M22 | 6g | 22 | 2.5 | 21.958 | 20.334 | 19.252 | 6H | 19.294 | 20.376 | 22 | 19.5
M24 | 6g | 24 | 3 | 23.952 | 22.003 | 20.704 | 6H | 20.752 | 22.051 | 24 | 21
M27 | 6g | 27 | 3 | 26.952 | 25.003 | 23.704 | 6H | 23.752 | 25.051 | 27 | 24
M30 | 6g | 30 | 3.5 | 29.947 | 27.674 | 26.158 | 6H | 26.211 | 27.727 | 30 | 26.5
M33 | 6g | 33 | 3.5 | 32.947 | 30.674 | 29.158 | 6H | 29.211 | 30.727 | 33 | 29.5
M36 | 6g | 36 | 4 | 35.94 | 33.342 | 31.61 | 6H | 31.67 | 33.402 | 36 | 32
M42 | 6g | 42 | 4.5 | 41.937 | 39.014 | 37.066 | 6H | 37.129 | 39.077 | 42 | 37.5
M48 | 6g | 48 | 5 | 47.929 | 44.681 | 42.516 | 6H | 42.587 | 44.752 | 48 | 43

## ISO261-fine
Table | ISO261-fine | Kind | thread | Units | mm | Standard | ISO 261 / ISO 262 | Verified | no
ISO metric, fine pitch
|  |  |  | External |  |  | Internal |  |  |  | Tap Drill
|  |  |  | Major Dia | Pitch Dia | Minor Dia |  | Minor Dia | Pitch Dia | Major Dia
Designation | Class | Major Diameter (mm) | Pitch (mm) | Max (mm) | Max (mm) | Max (mm) | Class | Min (mm) | Min (mm) | Min (mm) | Diameter (mm) | Size
M8x1 | 6g | 8 | 1 | 7.974 | 7.324 | 6.891 | 6H | 6.917 | 7.35 | 8 | 7
M10x1.25 | 6g | 10 | 1.25 | 9.972 | 9.16 | 8.619 | 6H | 8.647 | 9.188 | 10 | 8.75
M10x1 | 6g | 10 | 1 | 9.974 | 9.324 | 8.891 | 6H | 8.917 | 9.35 | 10 | 9
M12x1.5 | 6g | 12 | 1.5 | 11.968 | 10.994 | 10.344 | 6H | 10.376 | 11.026 | 12 | 10.5
M12x1.25 | 6g | 12 | 1.25 | 11.972 | 11.16 | 10.619 | 6H | 10.647 | 11.188 | 12 | 10.75
M14x1.5 | 6g | 14 | 1.5 | 13.968 | 12.994 | 12.344 | 6H | 12.376 | 13.026 | 14 | 12.5
M16x1.5 | 6g | 16 | 1.5 | 15.968 | 14.994 | 14.344 | 6H | 14.376 | 15.026 | 16 | 14.5
M18x1.5 | 6g | 18 | 1.5 | 17.968 | 16.994 | 16.344 | 6H | 16.376 | 17.026 | 18 | 16.5
M20x1.5 | 6g | 20 | 1.5 | 19.968 | 18.994 | 18.344 | 6H | 18.376 | 19.026 | 20 | 18.5
M22x1.5 | 6g | 22 | 1.5 | 21.968 | 20.994 | 20.344 | 6H | 20.376 | 21.026 | 22 | 20.5
M24x2 | 6g | 24 | 2 | 23.962 | 22.663 | 21.797 | 6H | 21.835 | 22.701 | 24 | 22
M27x2 | 6g | 27 | 2 | 26.962 | 25.663 | 24.797 | 6H | 24.835 | 25.701 | 27 | 25
M30x2 | 6g | 30 | 2 | 29.962 | 28.663 | 27.797 | 6H | 27.835 | 28.701 | 30 | 28

## ASME-B1.1-UNC
Table | ASME-B1.1-UNC | Kind | thread | Units | in | Standard | ASME B1.1 | Verified | no
Unified inch, coarse (UNC)
|  |  |  | External |  |  |  |  | Internal | [5 empty] | Tap Drill
|  |  |  | Major Dia |  | Pitch Dia |  | Minor Dia |  | Minor Dia |  | Pitch Dia |  | Major Dia
Designation | Class | Major Diameter (in) | Pitch (in) | Max (in) | Min (in) | Max (in) | Min (in) | Max (in) | Class | Min (in) | Max (in) | Min (in) | Max (in) | Min (in) | Diameter (in) | Size
#2-56 UNC | 2A | 0.086 | 0.017857 | 0.0854 | 0.0813 | 0.0738 | 0.0717 | 0.0641 | 2B | 0.0667 |  | 0.0744 | 0.0772 | 0.086 | 0.07 | #50
#2-56 UNC | 3A | 0.086 | 0.017857 | 0.086 | 0.0819 | 0.0744 | 0.0728 | 0.0647 | 3B | 0.0667 | 0.0737 | 0.0744 | 0.0765 | 0.086 | 0.07 | #50
#4-40 UNC | 2A | 0.112 | 0.025 | 0.1112 | 0.1061 | 0.095 | 0.0925 | 0.0814 | 2B | 0.0849 |  | 0.0958 | 0.0991 | 0.112 | 0.089 | #43
#4-40 UNC | 3A | 0.112 | 0.025 | 0.112 | 0.1069 | 0.0958 | 0.0939 | 0.0822 | 3B | 0.0849 | 0.0939 | 0.0958 | 0.0982 | 0.112 | 0.089 | #43
#6-32 UNC | 2A | 0.138 | 0.03125 | 0.1372 | 0.1312 | 0.1169 | 0.1141 | 0.1 | 2B | 0.104 |  | 0.1177 | 0.1214 | 0.138 | 0.1065 | #36
#6-32 UNC | 3A | 0.138 | 0.03125 | 0.138 | 0.132 | 0.1177 | 0.1156 | 0.1008 | 3B | 0.104 | 0.1139 | 0.1177 | 0.1205 | 0.138 | 0.1065 | #36
#8-32 UNC | 2A | 0.164 | 0.03125 | 0.1631 | 0.1571 | 0.1428 | 0.1399 | 0.1259 | 2B | 0.13 |  | 0.1437 | 0.1475 | 0.164 | 0.136 | #29
#8-32 UNC | 3A | 0.164 | 0.03125 | 0.164 | 0.158 | 0.1437 | 0.1415 | 0.1268 | 3B | 0.13 | 0.1388 | 0.1437 | 0.1465 | 0.164 | 0.136 | #29
#10-24 UNC | 2A | 0.19 | 0.041667 | 0.189 | 0.1818 | 0.1619 | 0.1586 | 0.1394 | 2B | 0.145 |  | 0.1629 | 0.1672 | 0.19 | 0.1495 | #25
#10-24 UNC | 3A | 0.19 | 0.041667 | 0.19 | 0.1828 | 0.1629 | 0.1604 | 0.1404 | 3B | 0.145 | 0.1555 | 0.1629 | 0.1661 | 0.19 | 0.1495 | #25
#12-24 UNC | 2A | 0.216 | 0.041667 | 0.215 | 0.2078 | 0.1879 | 0.1845 | 0.1654 | 2B | 0.171 |  | 0.1889 | 0.1933 | 0.216 | 0.177 | #16
#12-24 UNC | 3A | 0.216 | 0.041667 | 0.216 | 0.2088 | 0.1889 | 0.1864 | 0.1664 | 3B | 0.171 | 0.1807 | 0.1889 | 0.1922 | 0.216 | 0.177 | #16
1/4-20 UNC | 2A | 0.25 | 0.05 | 0.2489 | 0.2408 | 0.2164 | 0.2127 | 0.1894 | 2B | 0.196 | 0.207 | 0.2175 | 0.2224 | 0.25 | 0.201 | #7
1/4-20 UNC | 3A | 0.25 | 0.05 | 0.25 | 0.2419 | 0.2175 | 0.2147 | 0.1905 | 3B | 0.196 | 0.2067 | 0.2175 | 0.2211 | 0.25 | 0.201 | #7
5/16-18 UNC | 2A | 0.3125 | 0.055556 | 0.3113 | 0.3026 | 0.2752 | 0.2712 | 0.2451 | 2B | 0.252 | 0.265 | 0.2764 | 0.2817 | 0.3125 | 0.257 | F
5/16-18 UNC | 3A | 0.3125 | 0.055556 | 0.3125 | 0.3038 | 0.2764 | 0.2734 | 0.2463 | 3B | 0.252 | 0.263 | 0.2764 | 0.2803 | 0.3125 | 0.257 | F
3/8-16 UNC | 2A | 0.375 | 0.0625 | 0.3737 | 0.3643 | 0.3331 | 0.3287 | 0.2993 | 2B | 0.307 | 0.321 | 0.3344 | 0.3401 | 0.375 | 0.3125 | 5/16
3/8-16 UNC | 3A | 0.375 | 0.0625 | 0.375 | 0.3656 | 0.3344 | 0.3311 | 0.3006 | 3B | 0.307 | 0.3182 | 0.3344 | 0.3387 | 0.375 | 0.3125 | 5/16
7/16-14 UNC | 2A | 0.4375 | 0.071429 | 0.4361 | 0.4258 | 0.3897 | 0.385 | 0.351 | 2B | 0.36 | 0.376 | 0.3911 | 0.3972 | 0.4375 | 0.368 | U
7/16-14 UNC | 3A | 0.4375 | 0.071429 | 0.4375 | 0.4272 | 0.3911 | 0.3876 | 0.3524 | 3B | 0.36 | 0.3717 | 0.3911 | 0.3957 | 0.4375 | 0.368 | U
1/2-13 UNC | 2A | 0.5 | 0.076923 | 0.4985 | 0.4876 | 0.4485 | 0.4435 | 0.4069 | 2B | 0.417 | 0.434 | 0.45 | 0.4565 | 0.5 | 0.42188 | 27/64
1/2-13 UNC | 3A | 0.5 | 0.076923 | 0.5 | 0.4891 | 0.45 | 0.4463 | 0.4084 | 3B | 0.417 | 0.4284 | 0.45 | 0.4548 | 0.5 | 0.42188 | 27/64
9/16-12 UNC | 2A | 0.5625 | 0.083333 | 0.5609 | 0.5495 | 0.5068 | 0.5016 | 0.4617 | 2B | 0.472 | 0.49 | 0.5084 | 0.5152 | 0.5625 | 0.48438 | 31/64
9/16-12 UNC | 3A | 0.5625 | 0.083333 | 0.5625 | 0.5511 | 0.5084 | 0.5045 | 0.4633 | 3B | 0.472 | 0.4843 | 0.5084 | 0.5135 | 0.5625 | 0.48438 | 31/64
5/8-11 UNC | 2A | 0.625 | 0.090909 | 0.6233 | 0.6112 | 0.5643 | 0.5588 | 0.515 | 2B | 0.527 | 0.546 | 0.566 | 0.5732 | 0.625 | 0.53125 | 17/32
5/8-11 UNC | 3A | 0.625 | 0.090909 | 0.625 | 0.6129 | 0.566 | 0.5619 | 0.5167 | 3B | 0.527 | 0.5391 | 0.566 | 0.5714 | 0.625 | 0.53125 | 17/32
3/4-10 UNC | 2A | 0.75 | 0.1 | 0.7482 | 0.7353 | 0.6832 | 0.6773 | 0.6291 | 2B | 0.642 | 0.663 | 0.685 | 0.6927 | 0.75 | 0.65625 | 21/32
3/4-10 UNC | 3A | 0.75 | 0.1 | 0.75 | 0.7371 | 0.685 | 0.6806 | 0.6309 | 3B | 0.642 | 0.6545 | 0.685 | 0.6907 | 0.75 | 0.65625 | 21/32
7/8-9 UNC | 2A | 0.875 | 0.11111 | 0.8731 | 0.8592 | 0.8009 | 0.7946 | 0.7408 | 2B | 0.755 | 0.778 | 0.8028 | 0.811 | 0.875 | 0.76562 | 49/64
7/8-9 UNC | 3A | 0.875 | 0.11111 | 0.875 | 0.8611 | 0.8028 | 0.7981 | 0.7427 | 3B | 0.755 | 0.7681 | 0.8028 | 0.8089 | 0.875 | 0.76562 | 49/64
1-8 UNC | 2A | 1 | 0.125 | 0.998 | 0.983 | 0.9168 | 0.91 | 0.8492 | 2B | 0.865 | 0.89 | 0.9188 | 0.9276 | 1 | 0.875 | 7/8
1-8 UNC | 3A | 1 | 0.125 | 1 | 0.985 | 0.9188 | 0.9137 | 0.8512 | 3B | 0.865 | 0.8797 | 0.9188 | 0.9254 | 1 | 0.875 | 7/8

## ASME-B1.1-UNF
Table | ASME-B1.1-UNF | Kind | thread | Units | in | Standard | ASME B1.1 | Verified | no
Unified inch, fine (UNF)
|  |  |  | External |  |  |  |  | Internal | [5 empty] | Tap Drill
|  |  |  | Major Dia |  | Pitch Dia |  | Minor Dia |  | Minor Dia |  | Pitch Dia |  | Major Dia
Designation | Class | Major Diameter (in) | Pitch (in) | Max (in) | Min (in) | Max (in) | Min (in) | Max (in) | Class | Min (in) | Max (in) | Min (in) | Max (in) | Min (in) | Diameter (in) | Size
#2-64 UNF | 2A | 0.086 | 0.015625 | 0.0854 | 0.0816 | 0.0753 | 0.0733 | 0.0668 | 2B | 0.0691 |  | 0.0759 | 0.0786 | 0.086 | 0.07 | #50
#2-64 UNF | 3A | 0.086 | 0.015625 | 0.086 | 0.0822 | 0.0759 | 0.0744 | 0.0674 | 3B | 0.0691 | 0.0752 | 0.0759 | 0.0779 | 0.086 | 0.07 | #50
#4-48 UNF | 2A | 0.112 | 0.020833 | 0.1113 | 0.1068 | 0.0978 | 0.0954 | 0.0865 | 2B | 0.0894 |  | 0.0985 | 0.1016 | 0.112 | 0.0935 | #42
#4-48 UNF | 3A | 0.112 | 0.020833 | 0.112 | 0.1075 | 0.0985 | 0.0967 | 0.0872 | 3B | 0.0894 | 0.0968 | 0.0985 | 0.1008 | 0.112 | 0.0935 | #42
#6-40 UNF | 2A | 0.138 | 0.025 | 0.1372 | 0.1321 | 0.121 | 0.1184 | 0.1074 | 2B | 0.111 |  | 0.1218 | 0.1252 | 0.138 | 0.113 | #33
#6-40 UNF | 3A | 0.138 | 0.025 | 0.138 | 0.1329 | 0.1218 | 0.1198 | 0.1082 | 3B | 0.111 | 0.1186 | 0.1218 | 0.1243 | 0.138 | 0.113 | #33
#8-36 UNF | 2A | 0.164 | 0.027778 | 0.1632 | 0.1577 | 0.1452 | 0.1424 | 0.1301 | 2B | 0.134 |  | 0.146 | 0.1496 | 0.164 | 0.136 | #29
#8-36 UNF | 3A | 0.164 | 0.027778 | 0.164 | 0.1585 | 0.146 | 0.1439 | 0.1309 | 3B | 0.134 | 0.1416 | 0.146 | 0.1487 | 0.164 | 0.136 | #29
#10-32 UNF | 2A | 0.19 | 0.03125 | 0.1891 | 0.1831 | 0.1688 | 0.1658 | 0.1519 | 2B | 0.156 |  | 0.1697 | 0.1736 | 0.19 | 0.159 | #21
#10-32 UNF | 3A | 0.19 | 0.03125 | 0.19 | 0.184 | 0.1697 | 0.1674 | 0.1528 | 3B | 0.156 | 0.1641 | 0.1697 | 0.1726 | 0.19 | 0.159 | #21
#12-28 UNF | 2A | 0.216 | 0.035714 | 0.215 | 0.2085 | 0.1918 | 0.1886 | 0.1725 | 2B | 0.177 |  | 0.1928 | 0.197 | 0.216 | 0.182 | #14
#12-28 UNF | 3A | 0.216 | 0.035714 | 0.216 | 0.2095 | 0.1928 | 0.1904 | 0.1735 | 3B | 0.177 | 0.1857 | 0.1928 | 0.1959 | 0.216 | 0.182 | #14
1/4-28 UNF | 2A | 0.25 | 0.035714 | 0.249 | 0.2425 | 0.2258 | 0.2225 | 0.2065 | 2B | 0.211 | 0.22 | 0.2268 | 0.2311 | 0.25 | 0.213 | #3
1/4-28 UNF | 3A | 0.25 | 0.035714 | 0.25 | 0.2435 | 0.2268 | 0.2243 | 0.2075 | 3B | 0.211 | 0.219 | 0.2268 | 0.23 | 0.25 | 0.213 | #3
5/16-24 UNF | 2A | 0.3125 | 0.041667 | 0.3114 | 0.3042 | 0.2843 | 0.2806 | 0.2618 | 2B | 0.267 | 0.277 | 0.2854 | 0.2902 | 0.3125 | 0.272 | I
5/16-24 UNF | 3A | 0.3125 | 0.041667 | 0.3125 | 0.3053 | 0.2854 | 0.2827 | 0.2629 | 3B | 0.267 | 0.2754 | 0.2854 | 0.289 | 0.3125 | 0.272 | I
3/8-24 UNF | 2A | 0.375 | 0.041667 | 0.3739 | 0.3667 | 0.3468 | 0.343 | 0.3243 | 2B | 0.33 | 0.34 | 0.3479 | 0.3528 | 0.375 | 0.332 | Q
3/8-24 UNF | 3A | 0.375 | 0.041667 | 0.375 | 0.3678 | 0.3479 | 0.345 | 0.3254 | 3B | 0.33 | 0.3372 | 0.3479 | 0.3516 | 0.375 | 0.332 | Q
7/16-20 UNF | 2A | 0.4375 | 0.05 | 0.4362 | 0.4281 | 0.4037 | 0.3995 | 0.3767 | 2B | 0.383 | 0.395 | 0.405 | 0.4104 | 0.4375 | 0.39062 | 25/64
7/16-20 UNF | 3A | 0.4375 | 0.05 | 0.4375 | 0.4294 | 0.405 | 0.4019 | 0.378 | 3B | 0.383 | 0.3916 | 0.405 | 0.4091 | 0.4375 | 0.39062 | 25/64
1/2-20 UNF | 2A | 0.5 | 0.05 | 0.4987 | 0.4906 | 0.4662 | 0.4619 | 0.4392 | 2B | 0.446 | 0.457 | 0.4675 | 0.4731 | 0.5 | 0.45312 | 29/64
1/2-20 UNF | 3A | 0.5 | 0.05 | 0.5 | 0.4919 | 0.4675 | 0.4643 | 0.4405 | 3B | 0.446 | 0.4537 | 0.4675 | 0.4717 | 0.5 | 0.45312 | 29/64
9/16-18 UNF | 2A | 0.5625 | 0.055556 | 0.5611 | 0.5524 | 0.525 | 0.5205 | 0.4949 | 2B | 0.502 | 0.515 | 0.5264 | 0.5323 | 0.5625 | 0.51562 | 33/64
9/16-18 UNF | 3A | 0.5625 | 0.055556 | 0.5625 | 0.5538 | 0.5264 | 0.523 | 0.4963 | 3B | 0.502 | 0.5106 | 0.5264 | 0.5308 | 0.5625 | 0.51562 | 33/64
5/8-18 UNF | 2A | 0.625 | 0.055556 | 0.6236 | 0.6149 | 0.5875 | 0.5828 | 0.5574 | 2B | 0.565 | 0.578 | 0.5889 | 0.5949 | 0.625 | 0.57812 | 37/64
5/8-18 UNF | 3A | 0.625 | 0.055556 | 0.625 | 0.6163 | 0.5889 | 0.5854 | 0.5588 | 3B | 0.565 | 0.573 | 0.5889 | 0.5934 | 0.625 | 0.57812 | 37/64
3/4-16 UNF | 2A | 0.75 | 0.0625 | 0.7485 | 0.7391 | 0.7079 | 0.7029 | 0.6741 | 2B | 0.682 | 0.696 | 0.7094 | 0.7159 | 0.75 | 0.6875 | 11/16
3/4-16 UNF | 3A | 0.75 | 0.0625 | 0.75 | 0.7406 | 0.7094 | 0.7056 | 0.6756 | 3B | 0.682 | 0.6909 | 0.7094 | 0.7143 | 0.75 | 0.6875 | 11/16
7/8-14 UNF | 2A | 0.875 | 0.071429 | 0.8734 | 0.8631 | 0.827 | 0.8216 | 0.7883 | 2B | 0.798 | 0.813 | 0.8286 | 0.8356 | 0.875 | 0.8125 | 13/16
7/8-14 UNF | 3A | 0.875 | 0.071429 | 0.875 | 0.8647 | 0.8286 | 0.8245 | 0.7899 | 3B | 0.798 | 0.8067 | 0.8286 | 0.8339 | 0.875 | 0.8125 | 13/16
1-12 UNF | 2A | 1 | 0.083333 | 0.9982 | 0.9868 | 0.9441 | 0.9382 | 0.899 | 2B | 0.91 | 0.928 | 0.9459 | 0.9535 | 1 | 0.92188 | 59/64
1-12 UNF | 3A | 1 | 0.083333 | 1 | 0.9886 | 0.9459 | 0.9415 | 0.9008 | 3B | 0.91 | 0.9198 | 0.9459 | 0.9516 | 1 | 0.92188 | 59/64

## ISO-holes
Table | ISO-holes | Kind | fastener-holes | Units | mm | Standard | ISO 273 / ISO 4762 / ISO 10642 | Verified | no
Metric holes for fasteners
|  | Shaft Clearance |  |  | Head |  |  |  | Parts
Fastener | Size | Close (mm) | Normal (mm) | Loose (mm) | Type | Diameter (mm) | Depth (mm) | Angle (°) | Screws | Nuts | Washers
Socket head cap screw | M1.6 | 1.7 | 1.8 | 2 | counterbore |  |  |  | ISO4762 | ISO4032 | ISO7089
Socket head cap screw | M2 | 2.2 | 2.4 | 2.6 | counterbore |  |  |  | ISO4762 | ISO4032 | ISO7089
Socket head cap screw | M2.5 | 2.7 | 2.9 | 3.1 | counterbore |  |  |  | ISO4762 | ISO4032 | ISO7089
Socket head cap screw | M3 | 3.2 | 3.4 | 3.6 | counterbore | 6.5 | 3.3 |  | ISO4762 | ISO4032 | ISO7089
Socket head cap screw | M4 | 4.3 | 4.5 | 4.8 | counterbore | 8 | 4.4 |  | ISO4762 | ISO4032 | ISO7089
Socket head cap screw | M5 | 5.3 | 5.5 | 5.8 | counterbore | 10 | 5.4 |  | ISO4762 | ISO4032 | ISO7089
Socket head cap screw | M6 | 6.4 | 6.6 | 7 | counterbore | 11 | 6.5 |  | ISO4762 | ISO4032 | ISO7089
Socket head cap screw | M8 | 8.4 | 9 | 10 | counterbore | 15 | 8.6 |  | ISO4762 | ISO4032 | ISO7089
Socket head cap screw | M10 | 10.5 | 11 | 12 | counterbore | 18 | 10.8 |  | ISO4762 | ISO4032 | ISO7089
Socket head cap screw | M12 | 13 | 13.5 | 14.5 | counterbore | 20 | 13 |  | ISO4762 | ISO4032 | ISO7089
Socket head cap screw | M14 | 15 | 15.5 | 16.5 | counterbore |  |  |  | ISO4762 | ISO4032 | ISO7089
Socket head cap screw | M16 | 17 | 17.5 | 18.5 | counterbore | 26 | 17.5 |  | ISO4762 | ISO4032 | ISO7089
Socket head cap screw | M18 | 19 | 20 | 21 | counterbore |  |  |  | ISO4762 | ISO4032 | ISO7089
Socket head cap screw | M20 | 21 | 22 | 24 | counterbore | 33 | 21.5 |  | ISO4762 | ISO4032 | ISO7089
Socket head cap screw | M22 | 23 | 24 | 26 | counterbore |  |  |  | ISO4762 | ISO4032 | ISO7089
Socket head cap screw | M24 | 25 | 26 | 28 | counterbore | 40 | 25.5 |  | ISO4762 | ISO4032 | ISO7089
Socket head cap screw | M27 | 28 | 30 | 32 | counterbore |  |  |  | ISO4762 | ISO4032 | ISO7089
Socket head cap screw | M30 | 31 | 33 | 35 | counterbore |  |  |  | ISO4762 | ISO4032 | ISO7089
Socket head cap screw | M33 | 34 | 36 | 38 | counterbore |  |  |  | ISO4762 | ISO4032 | ISO7089
Socket head cap screw | M36 | 37 | 39 | 42 | counterbore |  |  |  | ISO4762 | ISO4032 | ISO7089
Socket head cap screw | M42 | 43 | 45 | 48 | counterbore |  |  |  | ISO4762 | ISO4032 | ISO7089
Socket head cap screw | M48 | 50 | 52 | 56 | counterbore |  |  |  | ISO4762 | ISO4032 | ISO7089
Flat head screw | M3 | 3.2 | 3.4 | 3.6 | countersink | 6.6 |  | 90
Flat head screw | M4 | 4.3 | 4.5 | 4.8 | countersink | 8.6 |  | 90
Flat head screw | M5 | 5.3 | 5.5 | 5.8 | countersink | 10.4 |  | 90
Flat head screw | M6 | 6.4 | 6.6 | 7 | countersink | 12.4 |  | 90
Flat head screw | M8 | 8.4 | 9 | 10 | countersink | 16.4 |  | 90
Flat head screw | M10 | 10.5 | 11 | 12 | countersink | 20.4 |  | 90
Flat head screw | M12 | 13 | 13.5 | 14.5 | countersink | 24.4 |  | 90
Flat head screw | M14 | 15 | 15.5 | 16.5 | countersink | 28.4 |  | 90
Flat head screw | M16 | 17 | 17.5 | 18.5 | countersink | 32.4 |  | 90
Flat head screw | M20 | 21 | 22 | 24 | countersink | 40.4 |  | 90

## ASME-holes
Table | ASME-holes | Kind | fastener-holes | Units | in | Standard | ASME B18.2.8 / B18.3 / B18.6.3 | Verified | no
Inch holes for fasteners
|  | Shaft Clearance |  |  | Head |  |  |  | Parts
Fastener | Size | Close (in) | Normal (in) | Loose (in) | Type | Diameter (in) | Depth (in) | Angle (°) | Screws | Nuts | Washers
Socket head cap screw | #2 | 0.0935 | 0.096 |  | counterbore |  |  |  | ASME-B18.3-SHCS
Socket head cap screw | #4 | 0.116 | 0.1285 |  | counterbore | 0.21875 | 0.112 |  | ASME-B18.3-SHCS
Socket head cap screw | #6 | 0.144 | 0.1495 |  | counterbore | 0.28125 | 0.138 |  | ASME-B18.3-SHCS
Socket head cap screw | #8 | 0.1695 | 0.177 |  | counterbore | 0.3125 | 0.164 |  | ASME-B18.3-SHCS
Socket head cap screw | #10 | 0.196 | 0.201 |  | counterbore | 0.375 | 0.19 |  | ASME-B18.3-SHCS
Socket head cap screw | 1/4 | 0.257 | 0.266 |  | counterbore | 0.4375 | 0.25 |  | ASME-B18.3-SHCS
Socket head cap screw | 5/16 | 0.323 | 0.332 |  | counterbore | 0.53125 | 0.3125 |  | ASME-B18.3-SHCS
Socket head cap screw | 3/8 | 0.386 | 0.397 |  | counterbore | 0.625 | 0.375 |  | ASME-B18.3-SHCS
Socket head cap screw | 7/16 | 0.453 | 0.469 |  | counterbore |  |  |  | ASME-B18.3-SHCS
Socket head cap screw | 1/2 | 0.516 | 0.531 |  | counterbore | 0.8125 | 0.5 |  | ASME-B18.3-SHCS
Socket head cap screw | 5/8 | 0.641 | 0.656 |  | counterbore | 1 | 0.625 |  | ASME-B18.3-SHCS
Socket head cap screw | 3/4 | 0.766 | 0.781 |  | counterbore | 1.1875 | 0.75 |  | ASME-B18.3-SHCS
Socket head cap screw | 1 | 1.016 | 1.031 |  | counterbore |  |  |  | ASME-B18.3-SHCS
Flat head screw | #4 | 0.116 | 0.1285 |  | countersink | 0.225 |  | 82
Flat head screw | #6 | 0.144 | 0.1495 |  | countersink | 0.279 |  | 82
Flat head screw | #8 | 0.1695 | 0.177 |  | countersink | 0.332 |  | 82
Flat head screw | #10 | 0.196 | 0.201 |  | countersink | 0.385 |  | 82
Flat head screw | 1/4 | 0.257 | 0.266 |  | countersink | 0.507 |  | 82
Flat head screw | 5/16 | 0.323 | 0.332 |  | countersink | 0.635 |  | 82
Flat head screw | 3/8 | 0.386 | 0.397 |  | countersink | 0.762 |  | 82

## ISO4762
Table | ISO4762 | Kind | screw | Units | mm | Standard | ISO 4762 | Verified | no
Socket head cap screws (metric)
Designation | Thread Diameter (mm) | Pitch (mm) | Head Diameter (mm) | Head Height (mm) | Socket Size (mm) | Socket Depth (mm) | Thread Length (mm) | Length (mm) | Size | Part Number
M2x3 | 2 | 0.4 | 3.8 | 2 | 1.5 | 1 | 3 | 3 | M2
M2x4 | 2 | 0.4 | 3.8 | 2 | 1.5 | 1 | 4 | 4 | M2
M2x5 | 2 | 0.4 | 3.8 | 2 | 1.5 | 1 | 5 | 5 | M2
M2x6 | 2 | 0.4 | 3.8 | 2 | 1.5 | 1 | 6 | 6 | M2
M2x8 | 2 | 0.4 | 3.8 | 2 | 1.5 | 1 | 8 | 8 | M2
M2x10 | 2 | 0.4 | 3.8 | 2 | 1.5 | 1 | 10 | 10 | M2
M2x12 | 2 | 0.4 | 3.8 | 2 | 1.5 | 1 | 12 | 12 | M2
M2x16 | 2 | 0.4 | 3.8 | 2 | 1.5 | 1 | 16 | 16 | M2
M2x20 | 2 | 0.4 | 3.8 | 2 | 1.5 | 1 | 16 | 20 | M2
M2.5x4 | 2.5 | 0.45 | 4.5 | 2.5 | 2 | 1.1 | 4 | 4 | M2.5
M2.5x5 | 2.5 | 0.45 | 4.5 | 2.5 | 2 | 1.1 | 5 | 5 | M2.5
M2.5x6 | 2.5 | 0.45 | 4.5 | 2.5 | 2 | 1.1 | 6 | 6 | M2.5
M2.5x8 | 2.5 | 0.45 | 4.5 | 2.5 | 2 | 1.1 | 8 | 8 | M2.5
M2.5x10 | 2.5 | 0.45 | 4.5 | 2.5 | 2 | 1.1 | 10 | 10 | M2.5
M2.5x12 | 2.5 | 0.45 | 4.5 | 2.5 | 2 | 1.1 | 12 | 12 | M2.5
M2.5x16 | 2.5 | 0.45 | 4.5 | 2.5 | 2 | 1.1 | 16 | 16 | M2.5
M2.5x20 | 2.5 | 0.45 | 4.5 | 2.5 | 2 | 1.1 | 17 | 20 | M2.5
M2.5x25 | 2.5 | 0.45 | 4.5 | 2.5 | 2 | 1.1 | 17 | 25 | M2.5
M3x5 | 3 | 0.5 | 5.5 | 3 | 2.5 | 1.3 | 5 | 5 | M3
M3x6 | 3 | 0.5 | 5.5 | 3 | 2.5 | 1.3 | 6 | 6 | M3
M3x8 | 3 | 0.5 | 5.5 | 3 | 2.5 | 1.3 | 8 | 8 | M3
M3x10 | 3 | 0.5 | 5.5 | 3 | 2.5 | 1.3 | 10 | 10 | M3
M3x12 | 3 | 0.5 | 5.5 | 3 | 2.5 | 1.3 | 12 | 12 | M3
M3x16 | 3 | 0.5 | 5.5 | 3 | 2.5 | 1.3 | 16 | 16 | M3
M3x20 | 3 | 0.5 | 5.5 | 3 | 2.5 | 1.3 | 18 | 20 | M3
M3x25 | 3 | 0.5 | 5.5 | 3 | 2.5 | 1.3 | 18 | 25 | M3
M3x30 | 3 | 0.5 | 5.5 | 3 | 2.5 | 1.3 | 18 | 30 | M3
M4x6 | 4 | 0.7 | 7 | 4 | 3 | 2 | 6 | 6 | M4
M4x8 | 4 | 0.7 | 7 | 4 | 3 | 2 | 8 | 8 | M4
M4x10 | 4 | 0.7 | 7 | 4 | 3 | 2 | 10 | 10 | M4
M4x12 | 4 | 0.7 | 7 | 4 | 3 | 2 | 12 | 12 | M4
M4x16 | 4 | 0.7 | 7 | 4 | 3 | 2 | 16 | 16 | M4
M4x20 | 4 | 0.7 | 7 | 4 | 3 | 2 | 20 | 20 | M4
M4x25 | 4 | 0.7 | 7 | 4 | 3 | 2 | 20 | 25 | M4
M4x30 | 4 | 0.7 | 7 | 4 | 3 | 2 | 20 | 30 | M4
M4x35 | 4 | 0.7 | 7 | 4 | 3 | 2 | 20 | 35 | M4
M4x40 | 4 | 0.7 | 7 | 4 | 3 | 2 | 20 | 40 | M4
M5x8 | 5 | 0.8 | 8.5 | 5 | 4 | 2.5 | 8 | 8 | M5
M5x10 | 5 | 0.8 | 8.5 | 5 | 4 | 2.5 | 10 | 10 | M5
M5x12 | 5 | 0.8 | 8.5 | 5 | 4 | 2.5 | 12 | 12 | M5
M5x16 | 5 | 0.8 | 8.5 | 5 | 4 | 2.5 | 16 | 16 | M5
M5x20 | 5 | 0.8 | 8.5 | 5 | 4 | 2.5 | 20 | 20 | M5
M5x25 | 5 | 0.8 | 8.5 | 5 | 4 | 2.5 | 22 | 25 | M5
M5x30 | 5 | 0.8 | 8.5 | 5 | 4 | 2.5 | 22 | 30 | M5
M5x35 | 5 | 0.8 | 8.5 | 5 | 4 | 2.5 | 22 | 35 | M5
M5x40 | 5 | 0.8 | 8.5 | 5 | 4 | 2.5 | 22 | 40 | M5
M5x45 | 5 | 0.8 | 8.5 | 5 | 4 | 2.5 | 22 | 45 | M5
M5x50 | 5 | 0.8 | 8.5 | 5 | 4 | 2.5 | 22 | 50 | M5
M6x10 | 6 | 1 | 10 | 6 | 5 | 3 | 10 | 10 | M6
M6x12 | 6 | 1 | 10 | 6 | 5 | 3 | 12 | 12 | M6
M6x16 | 6 | 1 | 10 | 6 | 5 | 3 | 16 | 16 | M6
M6x20 | 6 | 1 | 10 | 6 | 5 | 3 | 20 | 20 | M6
M6x25 | 6 | 1 | 10 | 6 | 5 | 3 | 24 | 25 | M6
M6x30 | 6 | 1 | 10 | 6 | 5 | 3 | 24 | 30 | M6
M6x35 | 6 | 1 | 10 | 6 | 5 | 3 | 24 | 35 | M6
M6x40 | 6 | 1 | 10 | 6 | 5 | 3 | 24 | 40 | M6
M6x45 | 6 | 1 | 10 | 6 | 5 | 3 | 24 | 45 | M6
M6x50 | 6 | 1 | 10 | 6 | 5 | 3 | 24 | 50 | M6
M6x55 | 6 | 1 | 10 | 6 | 5 | 3 | 24 | 55 | M6
M6x60 | 6 | 1 | 10 | 6 | 5 | 3 | 24 | 60 | M6
M8x12 | 8 | 1.25 | 13 | 8 | 6 | 4 | 12 | 12 | M8
M8x16 | 8 | 1.25 | 13 | 8 | 6 | 4 | 16 | 16 | M8
M8x20 | 8 | 1.25 | 13 | 8 | 6 | 4 | 20 | 20 | M8
M8x25 | 8 | 1.25 | 13 | 8 | 6 | 4 | 25 | 25 | M8
M8x30 | 8 | 1.25 | 13 | 8 | 6 | 4 | 28 | 30 | M8
M8x35 | 8 | 1.25 | 13 | 8 | 6 | 4 | 28 | 35 | M8
M8x40 | 8 | 1.25 | 13 | 8 | 6 | 4 | 28 | 40 | M8
M8x45 | 8 | 1.25 | 13 | 8 | 6 | 4 | 28 | 45 | M8
M8x50 | 8 | 1.25 | 13 | 8 | 6 | 4 | 28 | 50 | M8
M8x55 | 8 | 1.25 | 13 | 8 | 6 | 4 | 28 | 55 | M8
M8x60 | 8 | 1.25 | 13 | 8 | 6 | 4 | 28 | 60 | M8
M8x65 | 8 | 1.25 | 13 | 8 | 6 | 4 | 28 | 65 | M8
M8x70 | 8 | 1.25 | 13 | 8 | 6 | 4 | 28 | 70 | M8
M8x80 | 8 | 1.25 | 13 | 8 | 6 | 4 | 28 | 80 | M8
M10x16 | 10 | 1.5 | 16 | 10 | 8 | 5 | 16 | 16 | M10
M10x20 | 10 | 1.5 | 16 | 10 | 8 | 5 | 20 | 20 | M10
M10x25 | 10 | 1.5 | 16 | 10 | 8 | 5 | 25 | 25 | M10
M10x30 | 10 | 1.5 | 16 | 10 | 8 | 5 | 30 | 30 | M10
M10x35 | 10 | 1.5 | 16 | 10 | 8 | 5 | 32 | 35 | M10
M10x40 | 10 | 1.5 | 16 | 10 | 8 | 5 | 32 | 40 | M10
M10x45 | 10 | 1.5 | 16 | 10 | 8 | 5 | 32 | 45 | M10
M10x50 | 10 | 1.5 | 16 | 10 | 8 | 5 | 32 | 50 | M10
M10x55 | 10 | 1.5 | 16 | 10 | 8 | 5 | 32 | 55 | M10
M10x60 | 10 | 1.5 | 16 | 10 | 8 | 5 | 32 | 60 | M10
M10x65 | 10 | 1.5 | 16 | 10 | 8 | 5 | 32 | 65 | M10
M10x70 | 10 | 1.5 | 16 | 10 | 8 | 5 | 32 | 70 | M10
M10x80 | 10 | 1.5 | 16 | 10 | 8 | 5 | 32 | 80 | M10
M10x90 | 10 | 1.5 | 16 | 10 | 8 | 5 | 32 | 90 | M10
M10x100 | 10 | 1.5 | 16 | 10 | 8 | 5 | 32 | 100 | M10
M12x20 | 12 | 1.75 | 18 | 12 | 10 | 6 | 20 | 20 | M12
M12x25 | 12 | 1.75 | 18 | 12 | 10 | 6 | 25 | 25 | M12
M12x30 | 12 | 1.75 | 18 | 12 | 10 | 6 | 30 | 30 | M12
M12x35 | 12 | 1.75 | 18 | 12 | 10 | 6 | 35 | 35 | M12
M12x40 | 12 | 1.75 | 18 | 12 | 10 | 6 | 36 | 40 | M12
M12x45 | 12 | 1.75 | 18 | 12 | 10 | 6 | 36 | 45 | M12
M12x50 | 12 | 1.75 | 18 | 12 | 10 | 6 | 36 | 50 | M12
M12x55 | 12 | 1.75 | 18 | 12 | 10 | 6 | 36 | 55 | M12
M12x60 | 12 | 1.75 | 18 | 12 | 10 | 6 | 36 | 60 | M12
M12x65 | 12 | 1.75 | 18 | 12 | 10 | 6 | 36 | 65 | M12
M12x70 | 12 | 1.75 | 18 | 12 | 10 | 6 | 36 | 70 | M12
M12x80 | 12 | 1.75 | 18 | 12 | 10 | 6 | 36 | 80 | M12
M12x90 | 12 | 1.75 | 18 | 12 | 10 | 6 | 36 | 90 | M12
M12x100 | 12 | 1.75 | 18 | 12 | 10 | 6 | 36 | 100 | M12
M12x110 | 12 | 1.75 | 18 | 12 | 10 | 6 | 36 | 110 | M12
M12x120 | 12 | 1.75 | 18 | 12 | 10 | 6 | 36 | 120 | M12
M16x25 | 16 | 2 | 24 | 16 | 14 | 8 | 25 | 25 | M16
M16x30 | 16 | 2 | 24 | 16 | 14 | 8 | 30 | 30 | M16
M16x35 | 16 | 2 | 24 | 16 | 14 | 8 | 35 | 35 | M16
M16x40 | 16 | 2 | 24 | 16 | 14 | 8 | 40 | 40 | M16
M16x45 | 16 | 2 | 24 | 16 | 14 | 8 | 44 | 45 | M16
M16x50 | 16 | 2 | 24 | 16 | 14 | 8 | 44 | 50 | M16
M16x55 | 16 | 2 | 24 | 16 | 14 | 8 | 44 | 55 | M16
M16x60 | 16 | 2 | 24 | 16 | 14 | 8 | 44 | 60 | M16
M16x65 | 16 | 2 | 24 | 16 | 14 | 8 | 44 | 65 | M16
M16x70 | 16 | 2 | 24 | 16 | 14 | 8 | 44 | 70 | M16
M16x80 | 16 | 2 | 24 | 16 | 14 | 8 | 44 | 80 | M16
M16x90 | 16 | 2 | 24 | 16 | 14 | 8 | 44 | 90 | M16
M16x100 | 16 | 2 | 24 | 16 | 14 | 8 | 44 | 100 | M16
M16x110 | 16 | 2 | 24 | 16 | 14 | 8 | 44 | 110 | M16
M16x120 | 16 | 2 | 24 | 16 | 14 | 8 | 44 | 120 | M16
M16x130 | 16 | 2 | 24 | 16 | 14 | 8 | 44 | 130 | M16
M16x140 | 16 | 2 | 24 | 16 | 14 | 8 | 44 | 140 | M16
M16x150 | 16 | 2 | 24 | 16 | 14 | 8 | 44 | 150 | M16
M16x160 | 16 | 2 | 24 | 16 | 14 | 8 | 44 | 160 | M16
M20x30 | 20 | 2.5 | 30 | 20 | 17 | 10 | 30 | 30 | M20
M20x35 | 20 | 2.5 | 30 | 20 | 17 | 10 | 35 | 35 | M20
M20x40 | 20 | 2.5 | 30 | 20 | 17 | 10 | 40 | 40 | M20
M20x45 | 20 | 2.5 | 30 | 20 | 17 | 10 | 45 | 45 | M20
M20x50 | 20 | 2.5 | 30 | 20 | 17 | 10 | 50 | 50 | M20
M20x55 | 20 | 2.5 | 30 | 20 | 17 | 10 | 52 | 55 | M20
M20x60 | 20 | 2.5 | 30 | 20 | 17 | 10 | 52 | 60 | M20
M20x65 | 20 | 2.5 | 30 | 20 | 17 | 10 | 52 | 65 | M20
M20x70 | 20 | 2.5 | 30 | 20 | 17 | 10 | 52 | 70 | M20
M20x80 | 20 | 2.5 | 30 | 20 | 17 | 10 | 52 | 80 | M20
M20x90 | 20 | 2.5 | 30 | 20 | 17 | 10 | 52 | 90 | M20
M20x100 | 20 | 2.5 | 30 | 20 | 17 | 10 | 52 | 100 | M20
M20x110 | 20 | 2.5 | 30 | 20 | 17 | 10 | 52 | 110 | M20
M20x120 | 20 | 2.5 | 30 | 20 | 17 | 10 | 52 | 120 | M20
M20x130 | 20 | 2.5 | 30 | 20 | 17 | 10 | 52 | 130 | M20
M20x140 | 20 | 2.5 | 30 | 20 | 17 | 10 | 52 | 140 | M20
M20x150 | 20 | 2.5 | 30 | 20 | 17 | 10 | 52 | 150 | M20
M20x160 | 20 | 2.5 | 30 | 20 | 17 | 10 | 52 | 160 | M20
M20x180 | 20 | 2.5 | 30 | 20 | 17 | 10 | 52 | 180 | M20
M20x200 | 20 | 2.5 | 30 | 20 | 17 | 10 | 52 | 200 | M20
M24x40 | 24 | 3 | 36 | 24 | 19 | 12 | 40 | 40 | M24
M24x45 | 24 | 3 | 36 | 24 | 19 | 12 | 45 | 45 | M24
M24x50 | 24 | 3 | 36 | 24 | 19 | 12 | 50 | 50 | M24
M24x55 | 24 | 3 | 36 | 24 | 19 | 12 | 55 | 55 | M24
M24x60 | 24 | 3 | 36 | 24 | 19 | 12 | 60 | 60 | M24
M24x65 | 24 | 3 | 36 | 24 | 19 | 12 | 60 | 65 | M24
M24x70 | 24 | 3 | 36 | 24 | 19 | 12 | 60 | 70 | M24
M24x80 | 24 | 3 | 36 | 24 | 19 | 12 | 60 | 80 | M24
M24x90 | 24 | 3 | 36 | 24 | 19 | 12 | 60 | 90 | M24
M24x100 | 24 | 3 | 36 | 24 | 19 | 12 | 60 | 100 | M24
M24x110 | 24 | 3 | 36 | 24 | 19 | 12 | 60 | 110 | M24
M24x120 | 24 | 3 | 36 | 24 | 19 | 12 | 60 | 120 | M24
M24x130 | 24 | 3 | 36 | 24 | 19 | 12 | 60 | 130 | M24
M24x140 | 24 | 3 | 36 | 24 | 19 | 12 | 60 | 140 | M24
M24x150 | 24 | 3 | 36 | 24 | 19 | 12 | 60 | 150 | M24
M24x160 | 24 | 3 | 36 | 24 | 19 | 12 | 60 | 160 | M24
M24x180 | 24 | 3 | 36 | 24 | 19 | 12 | 60 | 180 | M24
M24x200 | 24 | 3 | 36 | 24 | 19 | 12 | 60 | 200 | M24

## ASME-B18.3-SHCS
Table | ASME-B18.3-SHCS | Kind | screw | Units | in | Standard | ASME B18.3 | Verified | no
Socket head cap screws (inch)
Designation | Thread Diameter (in) | Pitch (in) | Head Diameter (in) | Head Height (in) | Socket Size (in) | Socket Depth (in) | Thread Length (in) | Length (in) | Size | Part Number
#4-40 x 1/4 | 0.112 | 0.025 | 0.183 | 0.112 | 0.09375 | 0.051 | 0.25 | 0.25 | #4
#4-40 x 3/8 | 0.112 | 0.025 | 0.183 | 0.112 | 0.09375 | 0.051 | 0.375 | 0.375 | #4
#4-40 x 1/2 | 0.112 | 0.025 | 0.183 | 0.112 | 0.09375 | 0.051 | 0.5 | 0.5 | #4
#4-40 x 5/8 | 0.112 | 0.025 | 0.183 | 0.112 | 0.09375 | 0.051 | 0.625 | 0.625 | #4
#4-40 x 3/4 | 0.112 | 0.025 | 0.183 | 0.112 | 0.09375 | 0.051 | 0.724 | 0.75 | #4
#4-40 x 7/8 | 0.112 | 0.025 | 0.183 | 0.112 | 0.09375 | 0.051 | 0.724 | 0.875 | #4
#4-40 x 1 | 0.112 | 0.025 | 0.183 | 0.112 | 0.09375 | 0.051 | 0.724 | 1 | #4
#6-32 x 1/4 | 0.138 | 0.03125 | 0.226 | 0.138 | 0.10938 | 0.067 | 0.25 | 0.25 | #6
#6-32 x 3/8 | 0.138 | 0.03125 | 0.226 | 0.138 | 0.10938 | 0.067 | 0.375 | 0.375 | #6
#6-32 x 1/2 | 0.138 | 0.03125 | 0.226 | 0.138 | 0.10938 | 0.067 | 0.5 | 0.5 | #6
#6-32 x 5/8 | 0.138 | 0.03125 | 0.226 | 0.138 | 0.10938 | 0.067 | 0.625 | 0.625 | #6
#6-32 x 3/4 | 0.138 | 0.03125 | 0.226 | 0.138 | 0.10938 | 0.067 | 0.75 | 0.75 | #6
#6-32 x 7/8 | 0.138 | 0.03125 | 0.226 | 0.138 | 0.10938 | 0.067 | 0.776 | 0.875 | #6
#6-32 x 1 | 0.138 | 0.03125 | 0.226 | 0.138 | 0.10938 | 0.067 | 0.776 | 1 | #6
#6-32 x 1-1/4 | 0.138 | 0.03125 | 0.226 | 0.138 | 0.10938 | 0.067 | 0.776 | 1.25 | #6
#6-32 x 1-1/2 | 0.138 | 0.03125 | 0.226 | 0.138 | 0.10938 | 0.067 | 0.776 | 1.5 | #6
#8-32 x 1/4 | 0.164 | 0.03125 | 0.27 | 0.164 | 0.14062 | 0.08 | 0.25 | 0.25 | #8
#8-32 x 3/8 | 0.164 | 0.03125 | 0.27 | 0.164 | 0.14062 | 0.08 | 0.375 | 0.375 | #8
#8-32 x 1/2 | 0.164 | 0.03125 | 0.27 | 0.164 | 0.14062 | 0.08 | 0.5 | 0.5 | #8
#8-32 x 5/8 | 0.164 | 0.03125 | 0.27 | 0.164 | 0.14062 | 0.08 | 0.625 | 0.625 | #8
#8-32 x 3/4 | 0.164 | 0.03125 | 0.27 | 0.164 | 0.14062 | 0.08 | 0.75 | 0.75 | #8
#8-32 x 7/8 | 0.164 | 0.03125 | 0.27 | 0.164 | 0.14062 | 0.08 | 0.828 | 0.875 | #8
#8-32 x 1 | 0.164 | 0.03125 | 0.27 | 0.164 | 0.14062 | 0.08 | 0.828 | 1 | #8
#8-32 x 1-1/4 | 0.164 | 0.03125 | 0.27 | 0.164 | 0.14062 | 0.08 | 0.828 | 1.25 | #8
#8-32 x 1-1/2 | 0.164 | 0.03125 | 0.27 | 0.164 | 0.14062 | 0.08 | 0.828 | 1.5 | #8
#8-32 x 1-3/4 | 0.164 | 0.03125 | 0.27 | 0.164 | 0.14062 | 0.08 | 0.828 | 1.75 | #8
#8-32 x 2 | 0.164 | 0.03125 | 0.27 | 0.164 | 0.14062 | 0.08 | 0.828 | 2 | #8
#10-24 x 3/8 | 0.19 | 0.041667 | 0.312 | 0.19 | 0.15625 | 0.093 | 0.375 | 0.375 | #10
#10-24 x 1/2 | 0.19 | 0.041667 | 0.312 | 0.19 | 0.15625 | 0.093 | 0.5 | 0.5 | #10
#10-24 x 5/8 | 0.19 | 0.041667 | 0.312 | 0.19 | 0.15625 | 0.093 | 0.625 | 0.625 | #10
#10-24 x 3/4 | 0.19 | 0.041667 | 0.312 | 0.19 | 0.15625 | 0.093 | 0.75 | 0.75 | #10
#10-24 x 7/8 | 0.19 | 0.041667 | 0.312 | 0.19 | 0.15625 | 0.093 | 0.875 | 0.875 | #10
#10-24 x 1 | 0.19 | 0.041667 | 0.312 | 0.19 | 0.15625 | 0.093 | 0.88 | 1 | #10
#10-24 x 1-1/4 | 0.19 | 0.041667 | 0.312 | 0.19 | 0.15625 | 0.093 | 0.88 | 1.25 | #10
#10-24 x 1-1/2 | 0.19 | 0.041667 | 0.312 | 0.19 | 0.15625 | 0.093 | 0.88 | 1.5 | #10
#10-24 x 1-3/4 | 0.19 | 0.041667 | 0.312 | 0.19 | 0.15625 | 0.093 | 0.88 | 1.75 | #10
#10-24 x 2 | 0.19 | 0.041667 | 0.312 | 0.19 | 0.15625 | 0.093 | 0.88 | 2 | #10
#10-24 x 2-1/4 | 0.19 | 0.041667 | 0.312 | 0.19 | 0.15625 | 0.093 | 0.88 | 2.25 | #10
#10-24 x 2-1/2 | 0.19 | 0.041667 | 0.312 | 0.19 | 0.15625 | 0.093 | 0.88 | 2.5 | #10
1/4-20 x 3/8 | 0.25 | 0.05 | 0.375 | 0.25 | 0.1875 | 0.12 | 0.375 | 0.375 | 1/4
1/4-20 x 1/2 | 0.25 | 0.05 | 0.375 | 0.25 | 0.1875 | 0.12 | 0.5 | 0.5 | 1/4
1/4-20 x 5/8 | 0.25 | 0.05 | 0.375 | 0.25 | 0.1875 | 0.12 | 0.625 | 0.625 | 1/4
1/4-20 x 3/4 | 0.25 | 0.05 | 0.375 | 0.25 | 0.1875 | 0.12 | 0.75 | 0.75 | 1/4
1/4-20 x 7/8 | 0.25 | 0.05 | 0.375 | 0.25 | 0.1875 | 0.12 | 0.875 | 0.875 | 1/4
1/4-20 x 1 | 0.25 | 0.05 | 0.375 | 0.25 | 0.1875 | 0.12 | 1 | 1 | 1/4
1/4-20 x 1-1/4 | 0.25 | 0.05 | 0.375 | 0.25 | 0.1875 | 0.12 | 1 | 1.25 | 1/4
1/4-20 x 1-1/2 | 0.25 | 0.05 | 0.375 | 0.25 | 0.1875 | 0.12 | 1 | 1.5 | 1/4
1/4-20 x 1-3/4 | 0.25 | 0.05 | 0.375 | 0.25 | 0.1875 | 0.12 | 1 | 1.75 | 1/4
1/4-20 x 2 | 0.25 | 0.05 | 0.375 | 0.25 | 0.1875 | 0.12 | 1 | 2 | 1/4
1/4-20 x 2-1/4 | 0.25 | 0.05 | 0.375 | 0.25 | 0.1875 | 0.12 | 1 | 2.25 | 1/4
1/4-20 x 2-1/2 | 0.25 | 0.05 | 0.375 | 0.25 | 0.1875 | 0.12 | 1 | 2.5 | 1/4
1/4-20 x 3 | 0.25 | 0.05 | 0.375 | 0.25 | 0.1875 | 0.12 | 1 | 3 | 1/4
5/16-18 x 1/2 | 0.3125 | 0.055556 | 0.469 | 0.3125 | 0.25 | 0.151 | 0.5 | 0.5 | 5/16
5/16-18 x 5/8 | 0.3125 | 0.055556 | 0.469 | 0.3125 | 0.25 | 0.151 | 0.625 | 0.625 | 5/16
5/16-18 x 3/4 | 0.3125 | 0.055556 | 0.469 | 0.3125 | 0.25 | 0.151 | 0.75 | 0.75 | 5/16
5/16-18 x 7/8 | 0.3125 | 0.055556 | 0.469 | 0.3125 | 0.25 | 0.151 | 0.875 | 0.875 | 5/16
5/16-18 x 1 | 0.3125 | 0.055556 | 0.469 | 0.3125 | 0.25 | 0.151 | 1 | 1 | 5/16
5/16-18 x 1-1/4 | 0.3125 | 0.055556 | 0.469 | 0.3125 | 0.25 | 0.151 | 1.125 | 1.25 | 5/16
5/16-18 x 1-1/2 | 0.3125 | 0.055556 | 0.469 | 0.3125 | 0.25 | 0.151 | 1.125 | 1.5 | 5/16
5/16-18 x 1-3/4 | 0.3125 | 0.055556 | 0.469 | 0.3125 | 0.25 | 0.151 | 1.125 | 1.75 | 5/16
5/16-18 x 2 | 0.3125 | 0.055556 | 0.469 | 0.3125 | 0.25 | 0.151 | 1.125 | 2 | 5/16
5/16-18 x 2-1/4 | 0.3125 | 0.055556 | 0.469 | 0.3125 | 0.25 | 0.151 | 1.125 | 2.25 | 5/16
5/16-18 x 2-1/2 | 0.3125 | 0.055556 | 0.469 | 0.3125 | 0.25 | 0.151 | 1.125 | 2.5 | 5/16
5/16-18 x 3 | 0.3125 | 0.055556 | 0.469 | 0.3125 | 0.25 | 0.151 | 1.125 | 3 | 5/16
3/8-16 x 1/2 | 0.375 | 0.0625 | 0.562 | 0.375 | 0.3125 | 0.183 | 0.5 | 0.5 | 3/8
3/8-16 x 5/8 | 0.375 | 0.0625 | 0.562 | 0.375 | 0.3125 | 0.183 | 0.625 | 0.625 | 3/8
3/8-16 x 3/4 | 0.375 | 0.0625 | 0.562 | 0.375 | 0.3125 | 0.183 | 0.75 | 0.75 | 3/8
3/8-16 x 7/8 | 0.375 | 0.0625 | 0.562 | 0.375 | 0.3125 | 0.183 | 0.875 | 0.875 | 3/8
3/8-16 x 1 | 0.375 | 0.0625 | 0.562 | 0.375 | 0.3125 | 0.183 | 1 | 1 | 3/8
3/8-16 x 1-1/4 | 0.375 | 0.0625 | 0.562 | 0.375 | 0.3125 | 0.183 | 1.25 | 1.25 | 3/8
3/8-16 x 1-1/2 | 0.375 | 0.0625 | 0.562 | 0.375 | 0.3125 | 0.183 | 1.25 | 1.5 | 3/8
3/8-16 x 1-3/4 | 0.375 | 0.0625 | 0.562 | 0.375 | 0.3125 | 0.183 | 1.25 | 1.75 | 3/8
3/8-16 x 2 | 0.375 | 0.0625 | 0.562 | 0.375 | 0.3125 | 0.183 | 1.25 | 2 | 3/8
3/8-16 x 2-1/4 | 0.375 | 0.0625 | 0.562 | 0.375 | 0.3125 | 0.183 | 1.25 | 2.25 | 3/8
3/8-16 x 2-1/2 | 0.375 | 0.0625 | 0.562 | 0.375 | 0.3125 | 0.183 | 1.25 | 2.5 | 3/8
3/8-16 x 3 | 0.375 | 0.0625 | 0.562 | 0.375 | 0.3125 | 0.183 | 1.25 | 3 | 3/8
3/8-16 x 3-1/2 | 0.375 | 0.0625 | 0.562 | 0.375 | 0.3125 | 0.183 | 1.25 | 3.5 | 3/8
3/8-16 x 4 | 0.375 | 0.0625 | 0.562 | 0.375 | 0.3125 | 0.183 | 1.25 | 4 | 3/8
1/2-13 x 3/4 | 0.5 | 0.076923 | 0.75 | 0.5 | 0.375 | 0.245 | 0.75 | 0.75 | 1/2
1/2-13 x 7/8 | 0.5 | 0.076923 | 0.75 | 0.5 | 0.375 | 0.245 | 0.875 | 0.875 | 1/2
1/2-13 x 1 | 0.5 | 0.076923 | 0.75 | 0.5 | 0.375 | 0.245 | 1 | 1 | 1/2
1/2-13 x 1-1/4 | 0.5 | 0.076923 | 0.75 | 0.5 | 0.375 | 0.245 | 1.25 | 1.25 | 1/2
1/2-13 x 1-1/2 | 0.5 | 0.076923 | 0.75 | 0.5 | 0.375 | 0.245 | 1.5 | 1.5 | 1/2
1/2-13 x 1-3/4 | 0.5 | 0.076923 | 0.75 | 0.5 | 0.375 | 0.245 | 1.5 | 1.75 | 1/2
1/2-13 x 2 | 0.5 | 0.076923 | 0.75 | 0.5 | 0.375 | 0.245 | 1.5 | 2 | 1/2
1/2-13 x 2-1/4 | 0.5 | 0.076923 | 0.75 | 0.5 | 0.375 | 0.245 | 1.5 | 2.25 | 1/2
1/2-13 x 2-1/2 | 0.5 | 0.076923 | 0.75 | 0.5 | 0.375 | 0.245 | 1.5 | 2.5 | 1/2
1/2-13 x 3 | 0.5 | 0.076923 | 0.75 | 0.5 | 0.375 | 0.245 | 1.5 | 3 | 1/2
1/2-13 x 3-1/2 | 0.5 | 0.076923 | 0.75 | 0.5 | 0.375 | 0.245 | 1.5 | 3.5 | 1/2
1/2-13 x 4 | 0.5 | 0.076923 | 0.75 | 0.5 | 0.375 | 0.245 | 1.5 | 4 | 1/2
5/8-11 x 1 | 0.625 | 0.090909 | 0.938 | 0.625 | 0.5 | 0.307 | 1 | 1 | 5/8
5/8-11 x 1-1/4 | 0.625 | 0.090909 | 0.938 | 0.625 | 0.5 | 0.307 | 1.25 | 1.25 | 5/8
5/8-11 x 1-1/2 | 0.625 | 0.090909 | 0.938 | 0.625 | 0.5 | 0.307 | 1.5 | 1.5 | 5/8
5/8-11 x 1-3/4 | 0.625 | 0.090909 | 0.938 | 0.625 | 0.5 | 0.307 | 1.75 | 1.75 | 5/8
5/8-11 x 2 | 0.625 | 0.090909 | 0.938 | 0.625 | 0.5 | 0.307 | 1.75 | 2 | 5/8
5/8-11 x 2-1/4 | 0.625 | 0.090909 | 0.938 | 0.625 | 0.5 | 0.307 | 1.75 | 2.25 | 5/8
5/8-11 x 2-1/2 | 0.625 | 0.090909 | 0.938 | 0.625 | 0.5 | 0.307 | 1.75 | 2.5 | 5/8
5/8-11 x 3 | 0.625 | 0.090909 | 0.938 | 0.625 | 0.5 | 0.307 | 1.75 | 3 | 5/8
5/8-11 x 3-1/2 | 0.625 | 0.090909 | 0.938 | 0.625 | 0.5 | 0.307 | 1.75 | 3.5 | 5/8
5/8-11 x 4 | 0.625 | 0.090909 | 0.938 | 0.625 | 0.5 | 0.307 | 1.75 | 4 | 5/8
3/4-10 x 1 | 0.75 | 0.1 | 1.125 | 0.75 | 0.625 | 0.37 | 1 | 1 | 3/4
3/4-10 x 1-1/4 | 0.75 | 0.1 | 1.125 | 0.75 | 0.625 | 0.37 | 1.25 | 1.25 | 3/4
3/4-10 x 1-1/2 | 0.75 | 0.1 | 1.125 | 0.75 | 0.625 | 0.37 | 1.5 | 1.5 | 3/4
3/4-10 x 1-3/4 | 0.75 | 0.1 | 1.125 | 0.75 | 0.625 | 0.37 | 1.75 | 1.75 | 3/4
3/4-10 x 2 | 0.75 | 0.1 | 1.125 | 0.75 | 0.625 | 0.37 | 2 | 2 | 3/4
3/4-10 x 2-1/4 | 0.75 | 0.1 | 1.125 | 0.75 | 0.625 | 0.37 | 2 | 2.25 | 3/4
3/4-10 x 2-1/2 | 0.75 | 0.1 | 1.125 | 0.75 | 0.625 | 0.37 | 2 | 2.5 | 3/4
3/4-10 x 3 | 0.75 | 0.1 | 1.125 | 0.75 | 0.625 | 0.37 | 2 | 3 | 3/4
3/4-10 x 3-1/2 | 0.75 | 0.1 | 1.125 | 0.75 | 0.625 | 0.37 | 2 | 3.5 | 3/4
3/4-10 x 4 | 0.75 | 0.1 | 1.125 | 0.75 | 0.625 | 0.37 | 2 | 4 | 3/4

## ISO4032
Table | ISO4032 | Kind | nut | Units | mm | Standard | ISO 4032 | Verified | no
Hex nuts (metric)
Designation | Thread Diameter (mm) | Pitch (mm) | Width Across Flats (mm) | Height (mm) | Size | Part Number
M2 | 2 | 0.4 | 4 | 1.6 | M2
M2.5 | 2.5 | 0.45 | 5 | 2 | M2.5
M3 | 3 | 0.5 | 5.5 | 2.4 | M3
M4 | 4 | 0.7 | 7 | 3.2 | M4
M5 | 5 | 0.8 | 8 | 4.7 | M5
M6 | 6 | 1 | 10 | 5.2 | M6
M8 | 8 | 1.25 | 13 | 6.8 | M8
M10 | 10 | 1.5 | 16 | 8.4 | M10
M12 | 12 | 1.75 | 18 | 10.8 | M12
M16 | 16 | 2 | 24 | 14.8 | M16
M20 | 20 | 2.5 | 30 | 18 | M20
M24 | 24 | 3 | 36 | 21.5 | M24

## ISO7089
Table | ISO7089 | Kind | washer | Units | mm | Standard | ISO 7089 | Verified | no
Plain washers, normal series (metric)
Designation | Inside Diameter (mm) | Outside Diameter (mm) | Thickness (mm) | Size | Part Number
M2 | 2.2 | 5 | 0.3 | M2
M2.5 | 2.7 | 6 | 0.5 | M2.5
M3 | 3.2 | 7 | 0.5 | M3
M4 | 4.3 | 9 | 0.8 | M4
M5 | 5.3 | 10 | 1 | M5
M6 | 6.4 | 12 | 1.6 | M6
M8 | 8.4 | 16 | 1.6 | M8
M10 | 10.5 | 20 | 2 | M10
M12 | 13 | 24 | 2.5 | M12
M16 | 17 | 30 | 3 | M16
M20 | 21 | 37 | 3 | M20
M24 | 25 | 44 | 4 | M24